## Sheet1
Inductively Coupled Plasma Optical Emission Spectroscopy table describes how the assay was performed - from Sample Preparation to data generation
OSD Number:
Sample Name | ProtocolREF | Amount of Sample Used For Digestion | Unit | Solid or Aqueous Sample | Sample Digestion Technique | Describe Any Pre-Digestion Treatments | Acid 1 Used for Acidification | Acid 1 Volume | Unit | Acid 1 Concentration | Acid 2 Used for Acidification | Acid 2 Volume | Unit | Acid 2 Concentration | Acid1:Acid 2 Ratio | Hot Plate or Microwave Heating Device Model and Manufacturer | Heating Temperature Reached | Unit | Total Initial Heating Duration | Unit | Acid Added for Second Heating | Second Heating Total Volume of Acid Added | Unit | Second Heating Concentration of Acid Added | Second Heating Oxidizing Agent Used | Total Volume of Oxidizing Agent Added | Unit | Concentration of Oxidizing Agent Added | Second Heating Duration | Unit | Describe Any Additional Reflux Steps | Filter Pore Size | Unit | Describe Any Additional Filtering Steps | Final Volume of Sample | Unit | Final Acid Concentration of Sample | Diluent Added to Reach Final Volume | Amount of Diluent Added | Unit | ProtocolREF | Nebulizer Type | Torch Setup | Radio Frequency Power | Unit | Plasma Gas Flow Rate | Unit | Auxillary Gas Flow Rate | Unit | Aerosol or Nebulizer Gas Flow Rate | Unit | Sample Uptake Rate | Unit | Instrument Model and Manufacturer | Emission Wavelengths | Unit | Integration Time | Unit | Limits of Detection | Unit | Limits of Quantification | Unit | Sensitivity Range | Unit | Calibration Range | Unit | Calibration Method | Standard Concentration Range | Unit | Data Acquisition Software | Analysis Software | Number of Technical Replicates | Assay Name | Raw Data File
Sample names in the sample table and assay table should match exactly | Sample Preparation | e.g. 0.5 |  | e.g. solid | e.g. acid digestion, hot plate, open vessel | e.g. EDTA, TMAH | e.g. HNO3/nitric acid | e.g. 4 |  | e.g. 70%/Concentrated | e.g. HCl/hydrochloric acid | e.g. 3 |  | e.g. 37%/Concentrated | e.g. 4:1 | e.g. Mod Block, PN 4370-010007, CPI International | e.g. 95 |  | e.g. 2 |  | e.g. HNO3/nitric acid | e.g. 5 |  | e.g. 70%/Concentrated | e.g. H2O2/hydrogen peroxide | e.g. 2.5 |  | e.g. 30%, 1:1 | e.g. 50 |  | e.g. 15 minutes with 1:1 HCl | e.g. 0.45 |  | e.g. centrifugation | e.g. 100 |  | e.g. 10%, 10:1 | e.g. ultrapure water | e.g. 70 |  | Assay Procedure | e.g. Pneumatic, Ultrasonic | e.g. axial, radial | e.g. 800 |  | e.g. 1.0 |  | e.g. 1.0 |  | e.g. 1.0 |  | e.g. 2 |  | e.g. iCAP 7000 Series, Thermo Fisher Scientific | e.g. 520 |  | e.g. 1 |  | e.g. 1-10 |  | e.g. 3-30 |  | e.g. 1-100 |  | e.g. 0.1-10,000 |  | e.g. external, internal, standard | e.g. 0.1-10 |  | e.g. Qtegra IS | e.g. Qtegra IS | e.g. 3 | Assay Name | Raw Data File
| Please describe the Sample Preparation protocol here. | [39 empty] | Please describe the Assay Procedure protocol here.