## Sheet1
Analytical Chemistry (Nanoparticle Tracking Analysis)
File Folders will contain: Study Metadata File, Assay Results (Outputs), Possible log files from device, Images, Tabular Data | Measurement: Analytical Technique Ontology: https://purl.bioontology.org/ontology/HUPSON?conceptid=http%3A%2F%2Fscai.fraunhofer.de%2FHuPSON%23SCAIVPH_00000226
Supporting Literature: Felipe et al 2010, Dragovic et al, 2011, Strambeanu et al 2015; Simon et al. 2020; Maguire et al 2017 | Technology: Nanoparticle Tracking Analysis Ontology: Nanoparticle Tracking Analysis
ALSDA Assay Metadata Configuration for Finite Element Analysis
Parameter | Example Value | Input Type | Units | Notes
Nanoparticle Tracking Analysis Hardware Settings and Qualities
NTA Model (manufacturer, model number) | e.g. NanoSight LM20 | String
Laser | e.g. 640-nm laser | String
O-ring | e.g. Viton fluoroelastomer O-ring | String
Chamber Description | e.g. Silicon or silicon nitride | String
Chamber Temperature | e.g. 20 degrees Celsius | Double | Celsius
Chamber Volume | e.g. 50 ul^3 | Double
Heating Block Supplied? | e.g. Yes or No | Boolean
Heat Duration | e.g. 20 Seconds | Double | Seconds
Nanoparticle Tracking Analysis Operation Settings
Mode of Operation | e.g. Lateral force microscopy, Nanoindentation mode, Dynamic force\intermittement contact (tapping mode?), Force modulation, Phase/Height imaging, Force spectroscopy, force volume mapping, or other | String
Imaging Temperature | e.g. 20 degrees Celcius | Double | Celsius
Delivery Method | e.g. Injection | String
Imaging Settings | e.g. Manual shutter and gain adjustments | String
Imaging Mode | e.g. extended dynamic range mode | String
Measurements Taken | e.g. 3 | Integer
Measurement Duration | e.g. 40 Seconds | Double | Seconds
Nanoparticle Tracking Analysis Sample Subjects and Samples
Samples or Particles of Interest | e.g. RNA, DNA | String
Particle Composition | e.g. Inorganic, Organic, etc | String
Sample Medium | e.g. PBS | String
Sample Medium Temperature | e.g. 20 degrees Celcius | Double
Suspension Volume | e.g. 20 microliters | Double
Delivery Method | e.g. Oil in water | String
Dilution | e.g. 1:100000 | Double
Particle Concentration | e.g. 10^7 - –10^9/ml | Double | Particle/mL
Delivery Means | e.g. Sterile Syringe | String
Nanoparticle Tracking Analysis Software Settings
Shutter/Gain | e.g. | String
Capture Duration | e.g. 5 ms | Double | ms
Blur | e.g. | Double
Detection Threshold | e.g. | String
Minimum Expected Partical Size (MEPS) | e.g. 5 nm | Double | nm
Nanoparticle Tracking Analysis Data Aquisition
Image Taken | e.g. Insert Type | String
Amount of Images Taken | e.g. 50 | Integer
Image Resolution | e.g. 1024 x 1024px | String | px
Scan Region | e.g. 50 um x 50 um | String | um
Photo Location in Chamber | e.g. corners and center | String
Image Processing Software | e.g. NTA 2.0 Build 127 | String
Outcome/Dependent Variable Measures
Name | Units