## Elemental Analysis
| Chemical Analysis (Elemental Analysis) |  |  | CMJ 8/29/23, 6/26/24 | *Add your initials here if you suggest changes! | JB 8/1/2024, GDM 8/1/2024
File Folders will contain: Study Metadata File, Assay Results (Outputs), Tabular Submitted, ALSDA Tabular Resuable | Measurement:Chemical Analysis (Elemental Analysis) |  | *this will need to be reviewed by 3 subject matter experts before it can go live. Please provide feedback!
mention publication here. | Technology: Ontology:
Parameter | Example Value | Unit | Data Type | Notes
Sample Type | e.g. fresh or frozen or dried plant material |  | string | fresh, dried, freeze dried, frozen, etc. (state of material) |  | Method of grinding and particle size uniformity to understand extraction efficiency would be nice to try to capture as well (GDM) How was the tissue treated?
Sample Description | eg. edible biomass |  | string
Specification | e.g. plant material |  | string
ALSDA Assay Metadata Configuration for Chemical Analysis (Elemental Analysis)
Elemental
Protocol standard | e.g. EPA Method 3050B |  | string | Official method used, if a standard was used. Reference. ASM,etc. What standard is it compared to? | Possible automation: Look at the ASTM standard to get the data needed (GDM) and autopopulate the categories?
Equipment type | e.g. Inductively Coupled Optical Emission Spectrometry |  | string | Equipment type is missing, make model, ICP vs mass spec, etc. Category (GDM)
Serial number on equipment | e.g. from manufacturer |  | string | serial number of the equipment (JB)
Calibration date | e.g. 8-Jul-2024 or none |  | string | Calibration method and date (GDM)
Quantity of plant material | e.g. 0.5 | gram | unit
Temperature | e.g. 95 | degrees C | unit
Aliquot volume | e.g. 5 | mL | unit
Chemical 1 addition | e.g. Nitric Acid |  | string
Percent of chemical 1 | e.g. 70 | Percent | unit
Duration of first heating | e.g. 120 | minute | unit | keep units the same throughout - GDM
Chemical 2 addition | e.g. Hydrogen Peroxide |  | string
Percent of chemical 2 | e.g. 30 | Percent | unit
Duration of second heating | e.g. 50 | minute | unit
Cooling time | e.g. minutes or best description | minute | unit
Size of filter | e.g. 0.45 | um | unit
Filter standard | e.g. multi-element by Environmental Express |  | string
Quantification method | e.g. external calibration |  | string
Date and time of processing | e.g. 13:50 8-Jul-2024 |  | string | Date when samples were processed (GDM) for quality purposes.
Flow rate might be important, too (GDM) but not for VEG-01B
Outcome/Dependent Variable Measures
Nomenclature, abbreviations | numerical? units?
Chloride |  |  | unit
Nitrite |  |  | unit
Nitrate |  |  | unit
Sulfate |  |  | unit
Phosphate |  |  | unit
Sodium |  |  | unit
Ammonium |  |  | unit
Potassium |  |  | unit
Magnesium |  |  | unit
Calcium |  |  | unit
Sulfur |  |  | unit
Boron |  |  | unit
Iron |  |  | unit
Manganese |  |  | unit
Copper |  |  | unit
Molybdenum |  |  | unit
Zinc |  |  | unit
Lead |  |  | unit
Nickel |  |  | unit