## PlantChemicalAnalysis
| Chemical Analysis (Total Anthocyanins Extraction and Analysis) |  |  | CMJ 8/29/23, 6/26/24 | *Add your initials here if you suggest changes! | JB 8/1/2024, GDM 8/1/2024
File Folders will contain: Study Metadata File, Assay Results (Outputs), Tabular Submitted, ALSDA Tabular Resuable | Measurement:Chemical Analysis (Total Anthocyanins Extraction and Analysis) |  | *this will need to be reviewed by 3 subject matter experts before it can go live. Please provide feedback!
mention publication here. | Technology: Ontology:
Parameter | Example Value | Unit | Data Type | Notes
Sample Type | e.g. fresh or frozen or dried plant material |  | string |  | Method of grinding and particle size uniformity to understand extraction efficiency would be nice to try to capture as well (GDM) How was the tissue treated?
Sample Description | eg. edible biomass |  | string
Specification | e.g. plant material |  | string
ALSDA Assay Metadata Configuration for Chemical Analysis (Total Anthocyanins Extraction and Analysis)
Anthocyanin
Protocol standard | e.g. |  | string
Calibration date | e.g. 8-Jul-2024 or none |  | string
Quantity of tissue used | e.g. 1 | gram | unit
Extraction System | e.g. Dionex Automated Solvent Extraction System |  | string
Cell Type in Extraction System | e.g. ASE350 |  | string
Serial number on equipment | e.g. from manufacturer |  | string
Solvent | e.g. methanol:water:acetic acid |  | string
Volume ratio | e.g. 85:14.5:0.5 |  | string
Temperature of Cell | e.g. 100 | degrees C | unit
Static Time | e.g. 300 | second | unit
Percent Flush | e.g. 70 | percent | unit
Purge time | e.g. 90 | second | unit
Number of Cycles | e.g. 1 |  | number
Pressure | e.g. 1500 | psi | unit |  | Check elemental for comments from GDM and JB.
Absorbance | e.g. 530 and 650 | nm | unit |  | This is a different assay from the handheld meter.
Absorbance instrument | e.g. Beckman DU 700 |  | string
Outcome/Dependent Variable Measures
Nomenclature, abbreviations | numerical? units?
Value Total Anthocyanins |  |  | unit