## Sheet1
DNA meythylation-microarray table describes how the assay was performed - from DNA extraction to data generation
OSD Number:
Sample Name | ProtocolREF | ProtocolREF | Label | ProtocolREF | Hybridization Assay Name | Array Design REF | ProtocolREF | Image File | Assay Name | Array Data File | Array Data Matrix File | ProtocolREF | Derived Array Data File | Derived Array Data Matrix File | Other
Sample names in the sample table and assay table should match exactly | DNA extraction | labeling | Indicates a chemical or biological marker, such as a radioactive isotope or a fluorescent dye which is bound to a material in order to make it detectable by some assay technology (e.g. P33, biotin, GFP). | nucleic acid hybridization | User-defined name for an assay. | Reference to the identifier (or accession number) of an existing array design | data collection | Name of the image files generated by an assay | GeneLab-defined name for an assay. | Name of the data file generated by an assay | Name of the raw array data matrix file. | data transformation | Name of the transformed array data file. | Name of the transformed array data matrix file. | Please add any other critical information not listed here by adding additional columns
| Please describe the DNA extraction protocol here. | Please describe the labeling protocol here. |  | Please describe the nucleic acid hybridization protocol here. |  |  | Please describe the data collection protocol here. |  | dnamethylation-microarray |  |  | Please describe the data transformation protocol here.
dnamethylation-microarray
dnamethylation-microarray
dnamethylation-microarray
dnamethylation-microarray
dnamethylation-microarray
dnamethylation-microarray
dnamethylation-microarray
dnamethylation-microarray
dnamethylation-microarray
dnamethylation-microarray
dnamethylation-microarray
dnamethylation-microarray
dnamethylation-microarray
dnamethylation-microarray
dnamethylation-microarray
dnamethylation-microarray
dnamethylation-microarray
dnamethylation-microarray
dnamethylation-microarray
dnamethylation-microarray
dnamethylation-microarray
dnamethylation-microarray
dnamethylation-microarray
dnamethylation-microarray