## Sheet1
Atomic Force Microscopy table describes how the assay was performed - from AFM Hardware Settings and Qualities to data generation
OSD Number:
Sample Name | ProtocolREF | AFM Model | AFM Probe Used | Does the probe have a tip or is it tipless? | AFM Tip Material. and or Shape? | AFM Cantilever shape | Spring Constant | Unit | AFM Tip Radius | Unit | Cantilever Length | Unit | ProtocolREF | Mode of Operation | Imaging Temperature | Unit | Minimum Applied Force | Unit | Scanning Rate | Unit | Scanning Force | Unit | Indentation Rates | Unit | Test Attributes | Control Mode | Is this test monotonic or fatigue? | Displacement Rate | Unit | Scans of Sample (Size) | Unit | ProtocolREF | Technique | Sample | Approximate Material Dimensions | Unit | Substrate | Immobilization Method | Sample Medium | Sample Surface Area | Unit | Section Thickness | Unit | ProtocolREF | Image Taken | Amount of Images Taken | Image Resolution | Scan Region | Alignment or Location along sample | Image Processing Software | Force curves | Assay Name | Raw Data File
Sample names in the sample table and assay table should match exactly | AFM Hardware Settings and Qualities | e.g. Broker Nanosurfaces. Nanoscope IV Multimode AFM. NanoWizard V for bio work in lfuid | e.g. qp-BioAC. SNL-10. MLCT-Bio. SAA-SPH-1UM | e.g. Tip. Tipless. or cell as probe on the tip | e.g. Silicon or silicon nitride. reflective gold | e.g. Parabaloid. spherical. triangular | e.g. 0.01 Nm^-1 |  | e.g. 10 nm |  | e.g. 100 nm |  | AFM Operation Settings | e.g. Lateral force microscopy. Nanoindentation mode. Dynamic force\intermittement contact. Force modulation. Phase/Height imaging. Force spectroscopy. force volume mapping. or other | e.g. 20 degrees Celcius |  | e.g. 500 nN |  | e.g. 0.8-0.9 kHz |  | e.g. 1-2 nN |  | e.g. 0.1. 0.5. 1. 2. and 5 μm s^-1 |  | e.g. 3pt | e.g. Load Control | e.g. monotonic | e.g. 0.01 mm/s |  | e.g. 100 um |  | AFM Sample Settings and Qualities | e.g. AM-AFM. EFM. KFM. MRM. Biomodal AFM. FMM. AFAM. UAFM | e.g. Collagen. live cells. live tissue | e.g. 25 sq nm |  | e.g. mica. glass. silicon oxide. Isopore polycarbonate membranes. elastic silicon membrane or petri dish coated with matrix proteins. petri dish. etc | e.g. mechanical trapping. adherent cells to matrix. mechanical immobilization | e.g. Aqeous . In Air. or other (5uL of solution). cell culture media. | e.g. 400 × 400 nm2 |  | e.g. 20 nm. cell size 10-100 micron. tissue few mm length |  | AFM Data Aquisition | e.g. Height. Deflection. and or Phase | e.g. 50 | e.g. 1024 x 1024px | e.g. 50 um x 50 um | e.g. corners and center | e.g. Nanoscope Analysis v3.0. JPK Data Processing Software. Gwyddion. Fityk | string of numbers - deflection vs indentation | Assay Name | Raw Data File
| Please describe the AFM Hardware Settings and Qualities protocol here. | [11 empty] | Please describe the AFM Operation Settings protocol here. | [18 empty] | Please describe the AFM Sample Settings and Qualities protocol here. | [11 empty] | Please describe the AFM Data Aquisition protocol here.